## Motors
DC Motors
| DC Motor |  | Stepper Motor | Servo Motor
| Brushed | Brushless
Model | Lower speed Lower torque Shortet life Worse efficiency | 2212 DC brushless | QINIZX 15mm Micro Stepper Motor | TowerPro SG90
Weight |  | 60g | Approximately 17 g | 9
Dimensions |  | 22mm diameter, 12mm length | 15 mm diameter, 32 mm length | 12.2mm X 29.0mm X 23.1mm
Control |  | Controlled by Electronic Speed Controller (ESC) via PWM signals | 2-phase stepper control via driver | via pwm control signal from a digital circuit
Connections |  | 3-phase wires (usually 3 wires to ESC) Power from battery to ESC(GND ,VCC , Control) | 4 wires (Bipolar configuration) | 3 pins ( vcc, gnd, pwm control signal)
Speed |  | ~800 - 1400 KV (RPM per Volt) Example: 1000 KV at 11.1V → ~11,100 | Low RPM due to high gear ratio (~20–60 RPM typical) | 0.1sec/60degree(4.8v)
Precision (How accurately the motor can follow speed or position commands (closeness to target) |  | High, depends on encoder resolution and ESC tuning | High due to 18° step angle with 1:50 gearbox; effective 0.36° per step | as small as 1 degree
Resolution (The smallest change in position or speed the system can detect and control) |  | High, depends on encoder resolution and ESC tuning | 1000 steps per revolution (with gearbox) | as small as 1 degree
Cost |  | $10 - $25 | $3 to $8 USD | $3-$6
Conclusion : we will use brushless dc motor for the back wheels, and servo motor for steering (guide the front wheels), this will provide precise front wheel movement and high speed back wheel.

## Controller
Controller
| ESP32 | Raspberry pi 4 model B | Raspberry pi 5
cpu | Dual-core Tensilica Xtensa LX6, up to 240 MHz | Broadcom BCM2711 1.8 quad-core 64-bit Arm Cortex-A72 CPU | Broadcom BCM2712 2.4GHz quad-core 64-bit Arm Cortex-A76 CPU
gpu | None | VideoCore VI | VideoCore VII
ram | 520 KB | 2GB, 4GB, 8GB LPDDR4 | 2GB, 4GB, 8GB, and 16GB
power | 3.0–3.3 V | 5V/3A DC power via USB-C | 5V/5A DC power via USB-C
I/O | Up to 34 GPIO pins | 40 pin | 40 pin
cooling | None | Passive or active recommended | active cooling recommended
technologies | C/C++/PYHTON/Wifi/Bluetooth/touch sensors/ADC/DAC/RTC/ SPI/I2C | wide choices (micro computer) | wide choices (micro computer)
Diemensions | 54 x 28 x 13 mm | 85.6 x 56.5 x 17 mm | 85.6 x 56.5 x 17 mm
Weight | 7–10 grams | 46 grams | around 50gm
price | 10$ | ~$35–$75 (based on RAM) | $50, $60, $80, $120
Conclusion: the Raspberry pi 4 will be used since it provisdes the best balance of effeciency, cost and computer vision applications.

## Camera
Camera
| Phone Camera | Web Cam | Raspberry Pi Camera module 3 wide | Raspberry Pi Camera High Qulaity
Sensor | Rejected because of its weight, dimensions, complexity of being not fixed in place for the whole time. | Rejected because of weight, diemensions, and resolution. | Sony IMX708 | Sony IMX477
Resolution |  |  | 11.9 megapixels | 12.3 megapixels
Video Resolution |  |  | 2304 × 1296p56, 2304 × 1296p30 HDR, 1536 × 864p120 | 2028 × 1080p50, 2028 × 1520p40 and 1332 × 990p120
Low Light Performance |  |  | Good | Better ( better sensor)
Horizontal Field of view |  |  | 102 degrees | Depends on lens
Lens options |  |  | N/A | Yes
Weight |  |  | 4g | 30.4g
Dimensions |  |  | Around 25 × 24 × 12.4 mm | 38 × 38 × 18.4mm (excluding lens)
Cost |  |  | 35$ | 50
We will conclude later...

## Sensors
Distance Sensors
| Ultra Sonic Sensor | Time of Flight Sensor | IR sensor
Model | HY-SRF05 Ultrasonic Sensor | vl53l0x | Sharp GP2Y0A21YK0F
Range | 2 cm to 450 cm | 4 mm to 4 m | 10 cm to 80 cm(best form 10-50 cm)
Field of view | up to 15 degrees | 27° | Around 20°
Accuarcy | ±15 mm (under normal conditions) | up to ±25 mm (longer range) | ±1 to ±3 cm
Mesurment Resolution | 3 mm | 1 mm | 1 mm to 5 mm
Ranging Frequency | 10-20 Hz | 50 Hz (20 ms) | About 39 ms
Envirometal Noises | Acoustic noise, Electrical noise, Physical factors, Multiple reflections | Ambient Light, Reflective or Absorptive Surfaces, Dust, Fog, or Smoke, Temperature Fluctuatio | Bright, shiny, or reflective surfaces, Dark or matte and Ambient Light Interference which is naturally present in sunlight and some artificial lights affect the sensor read by: ±0.5 – 1 cm or ±2 – 5 cm or Very high, often unstable(in order)
Connectivity | 4.5-5.5 V, 10-40 mA, 3-4 pins | 2.6 to 3.5 V (many breakout boards include level shifters for 3.3V or 5V microcontrollers), 6 pins | 4.5-5.5 V, 30 mA, 3 pins
Weight | 10 gm | 2 to 5 grams | 15 gram
Dimensions | 45 mm x 20 mm x 15 mm | 20 mm × 17 mm (varies by manufacturer and model) | 29 mm x 13 mm x 13 mm
Cost | 4 | about 4.25$ | $10 – $15
Accelerometer Sensors
| Gyroscope + Accelerometer | Accelerometer
Model | GY-521 MPU6050 | ADXL345
Axes | 3-axis Accelerometer + 3-axis Gyroscope | 4 mm to 4 m
Acceleration Range | +/-2g, +/-4g, +/-8g, +/-16g | 27°
Gyroscope Range | +/-250, +/-500, +/-1000, +/-2000 °/s | up to ±25 mm (longer range)
Mesurment Resolution | 16 Bit | 1 mm
Ranging Frequency | 10-20 Hz | 50 Hz (20 ms)
Connectivity | 4.3-9.0 V, 3.9 mA, 3-4 pins
Weight | 2.1 gm | 2 to 5 grams
Dimensions | 21.2 mm x 16.4 mm x 3.3 mm | 20 mm × 17 mm (varies by manufacturer and model)
Cost | 5 | about 4.25$

## Wheels
Model | Pololu Wheel 80×10mm
Grip Balance | Excellent grip balance
Precision | Thin profile and precise steering.
Dimeensions | good dimensions
Advantages | Lightweight and have more speed
Durabillity | Durable
Weight distribution | the weight distributtion should be stable
Cost | cost: (4-8.75)*2=8-17.5$

## Other
Power on/off push button
Start push button
ADC